## YS
Project 469b YARN SERVER
INTERCONNECTION
MAIN POWER PLUG
PIN NO. | WIRE IDENTIFICATION | DESCRIPTION | CABLE
1 | L1 | PHASE 1 - MAIN SUPPLY 220 VAC | 4 X #6
2 | L2 | PHASE 2 - MAIN SUPPLY 220 VAC | 50 A
3 | L3 | PHASE 3 - MAIN SUPPLY 220 VAC
GND | GND | GROUND WIRE
CONTROL PLUG
PIN NO. | WIRE IDENTIFICATION | DESCRIPTION | CABLE
1 | 124 | (+) 24 VDC | (1) 4 PAIRS
2 | 603 | E. STOP P.B. | X #18 SH
3 | 604 | E. STOP CONTACT (TO CUSTOMER)
4 | 624 | E. STOP CONTACT (TO CUSTOMER)
5 | 1609 | SPARE
6 | 1610 | SPARE
7 | 1621 | LINESPEED REFERENCE FROM CUSTOMER (+)
8 | 1622 | LINESPEED REFERENCE FROM CUSTOMER (-)
9 |  | NOT USED
10 |  | NOT USED
GND | SH | SHIELD